## Sheet1
			OpenTheremin V4.1 BOM (Bill of Materials)
						23.08.21

Item #	*Ref Des	*Qty	Manufacturer	*Mfg Part #	Description / Value	*Package	Type	Your Instructions / Notes
1	U1	1	TonTek	TTP223E-BA6	TonTouch, key touch pad detector IC	SOT-23-6	SMD
2	U2,U3	2	Nexperia	74HC4060D	14-STG RC BINARY COUNTER	SOIC-16_N	SMD
3	U4	1	Nexperia	74HC74D	Flip-Flops DUAL D-TYPE POSITIVE EDGE-TRIG	SOIC-14_N	SMD
4	U5	1	Nexperia	HEF4069UBT	HEX INVERTER	SOIC-14_N	SMD
5	U6	1	Microchip Technology	MCP4921T-E/SN	DAC Sgl 12-bit SPI int	SOIC-08_N	SMD
6	U7, U12	2	Microchip Technology	MCP4922T-E/SL	DAC Dual 12-bit SPI int	SOIC-14_N	SMD	CUSTOMER SUPPLIED PART
7	U8	1	Microchip Technology	MCP6002T-I/SN	OpAmp Dual 1.8V 1MHz	SOIC-08_N	SMD
8	U9	1	Microchip Technology	ATMEGA328P-AU	8-bit Microcontrollers - MCU 32KB, 20MHz 1.8V-5.5V	TQFP-32_7x7mm_P0.8mm	SMD
9	U10	1	ETC	CH340G	USB to serial chip	SOIC-16_3.9x9.9mm_P1.27mm	SMD
10	U11	1	Texas Instruments	LP2985-33DBV	LDO Voltage Regulators 3.3V, 150-mA Low-Noise	SOT-23-5	SMD
11	D1,D2	2	Infineon Technologies	BB 914 E6327	Varactor Diodes 50mA Silicn / Variable Capacitance Diode	SOT-23	SMD
12	D3	1	Wurth Elektronik	156125RB73000	Reverse SMD BiColor LED Blue / Red, WL-SBRW	DualLED	SMD
13	X1	1	any	Crystals 16.000MHz +/-30ppm 18pF	Crystals	Crystal_HC49-SD_SMD / 13.4 x 4.9 x 4.3mm	SMD
14	X2	1	any	Crystals 7.37280MHz +/-30ppm 18pF	Crystals	Crystal_HC49-SD_SMD / 13.4 x 4.9 x 4.3mm	SMD
15	X3	1	any	Crystals 12.000MHz +/-30ppm 18pF	Crystals	Crystal_HC49-SD_SMD / 13.4 x 4.9 x 4.3mm	SMD
16	L1,L2	2	Bourns	CC453232A-102KL	Coil, 1mH UH 10%, 40 Ohms	COIL	SMD
17	C1,C2,C3,C9,C10,C7,C8	7	any	150pF 50V NPO 5%	Capacitor	603	SMD	MUST BE C0G (NP0)
18	C5,C12	2	any	470pF 50V NPO 5%	Capacitor	603	SMD	MUST BE C0G (NP0)
19	C22,C38	2	any	10nF 16 V X7R 5%	Capacitor	603	SMD
20	C6,C13,C20,C21,C23, / C24,C25,C26,C27,C28,C30,C32,C33,C35	14	any	100nF 25V X7R 10%	Capacitor	603	SMD
21	C29,C36,C37	3	any	10uF 6.3V X5R 10%	Capacitor	603	SMD
22	C14	1	any	47pF 50V NPO 5%	Capacitor	603	SMD	MUST BE C0G (NP0)
23	C11	1	any	10pF 50V NPO 5%	Capacitor	603	SMD	MUST BE C0G (NP0)
24	C4	0	any	NOT ASSEMBLED		603	SMD
25	C15,C16,C17,C18,C19,C31,C34	7	any	22pF 16 V X7R 5%	Capacitor	603	SMD	MUST BE C0G (NP0)
26	R1,R5,R11,R13	4	any	4.7M OHM 1%	Resistor	603	SMD
27	R12,R14,R18,R19	4	any	470 OHM 1%	Resistor	603	SMD
28	R17	1	any	10K OHM 1%	Resistor	603	SMD
29	R3,R4,R7,R8,R15,R16	6	any	100K OHM 1%	Resistor	603	SMD
30	R2,R6,R9,R10,R20,R21,R22	7	any	2.2k OHM 1%	Resistor	603	SMD
31	Y3, Y7	2	CUI Devices	SJ-3524-SMT-TR	Phone Connectors Audio Jacks, 3.5mm SMD	PLUG3_5_SMD	SMD
32	P1,P2,P3,P4	4	Amphenol Piher	PS15NV60-103A3030-PM	SMD POT 10K OHM LINEAR	SMD POT	SMD
33	J1	1	Amphenol Commercial Products	12401610E4#2A	USB_C_Receptacle_Amphenol_12401610E4-2A	USB_C_Receptacle	SMD
34	Y1, Y2	2	PEM	SMTSOB-M3-2ET	BRASS SMT STANDOFF M3 L:2MM	Hardware	SMD